## Problem Labels
Problem Category (P) | LABELS
1 | DEPENDENCY OF VE’S POWER CONSUMPTION ON HOST SYSTEM ARCHITECTURE
2 | DEPENDENCY OF VE'S POWER CONSUMPTION ON IMPLEMENTATION OF VIRTUALIZATION GENRES AND PLATFORMS
2.1 | IMPACT OF ALTERNATIVE VIRTUALIZATION GENRES ON THE VE’S POWER CONSUMPTION
2.2 | IMPACT OF ALTERNATIVE VIRTUALIZATION PLATFORMS ON THE VE’S POWER CONSUMPTION
2.3 | IMPACT OF ALTERNATIVE IO VIRTUALIZATION SUBSYSTEM ON THE VE’S POWER CONSUMPTION
3 | ESTIMATION OF POWER CONSUMPTION OF (VIRTUALIZATION-) HOST SYSTEM
4 | DEPENDENCY OF MODEL ON WORKLOAD
5 | DEPENDENCY OF VE’S POWER CONSUMPTION AND MODEL ON VE’S RESOURCE CONFIGURATION (HETEROGENEITY)
6 | DEPENDENCY OF VE’S POWER CONSUMPTION ON TEMPERATURE
7 | LOADING VE RESOURCES AND MEASURING USE THEREOF
7.1 | LOADING THE VM’S RESOURCES AND MEASURING RESOURCE LOADING
7.2 | LOADING THE CONTAINER'S RESOURCES AND MEASURING RESOURCE LOADING
7.3 | LOADING THE DATAPLANE'S RESOURCES AND MEASURING RESOURCE LOADING
8 | ATTRIBUTION OF HOST SYSTEM POWER CONSUMPTION TO INDIVIDUAL VES
9 | DEPENDENCY OF POWER CONSUMPTION ON IMPLEMENTATION OF VIRTUAL I/O
10 | DEPENDENCY OF POWER CONSUMPTION ON IMPLEMENTATION OF NETWORK FUNCTION
11 | DEPENDENCY OF POWER CONSUMPTION ON IMPLEMENTATION OF VIRTUAL DATA PLANE
12 | INVESTIGATION OF PROCESSOR GREEN CAPABILITIES
12.1 | OPERATION OF PACKET PROCESSOR UNDER REAL-TIME, AUTOMATED EXPLOITATION OF PROCESSOR GREEN CAPABILITIES
12.2 | DEPENDENCY OF VE’S POWER CONSUMPTION ON FREQUENCY
13 | IMPROVEMENT OF POWER EFFICIENCY OF HIGH PERFORMANCE PACKET IO FRAMEWORKS

## Approach Labels
Approach Category (A) | LABELS
1.01 | DECOMPOSITION
1.011 | (a) GUEST VEs - DYNAMIC POWER ONLY (b) HOST/ROOT VM - STATIC POWER ONLY
1.012 | (a) DATA PLANE (b) VIRTUAL I/O (c) NETWORK FUNCTION
1.013 | (a) IDLE POWER (b) WORKLOAD POWER EXCLUDING TEMPERATURE-DEPENDENT EFFECTS (c) TEMP.-DEPENDENT ADDITIONAL POWER
1.02 | ATTRIBUTION OF BOTH STATIC AND DYNAMIC POWER TO GUEST VEs
1.03 | DIRECT ENERGY ACCOUNTING TO EACH I/O REQUEST: DISK STATE, POWER CONS. IN DISK STATE, TRANSFER RATE, REQUEST SIZE.
2.01 | LINEAR REGRESSION
2.02 | POLYNOMIAL REGRESSION
2.03 | SUB-LINEAR REGRESSION
2.04 | GAUSSIAN MIXTURE MODELLING
2.05 | SUPPORT VECTOR REGRESSION
2.06 | CLASSIFICATION OF DATA
2.07 | PRINCIPAL COMPONENT ANALYSIS
2.08 | HYPOTHESIS: PROCESSOR POWER IS A QUADRATIC FUNCTION OF "EFFECTIVE FREQUENCY"
2.09 | HYPOTHESIS: PROCESSOR POWER IS A QUADRATIC FUNCTION OF TEMPERATURE
2.1 | METAHEURISTICS
2.11 | PROCESSOR MODELLED AS A SINGLE QUEUE, SINGLE SERVER WITH VACATION AND SETUP TIME
2.12 | PACKET TRAFFIC ARRIVAL IS BMAP
2.13 | MULTI-LAYER PERCEPTRON
2.14 | DECISION TREE REGRESSION
3 | GREEN OPERATING PRINCIPLES
3.01 | RUN-TO-COMPLETION AUGMENTED BY LPI AND ADAPTATION OF POWER STATE ON RESUMPTION
3.02 | RUN-TO-COMPLETION
3.03 | RUN-TO-COMPLETION AUGMENTED BY LPI
3.04 | USE LOW POWER INSTRUCTION INSTEAD OF LPI AND USE PROC-UTILIZATION-DRIVEN ADAPTATION OF P-STATE
4.01 | PHYSICAL ANALYSIS: PROCESSOR SUB-UNIT ANALYSIS, INCLUSING IMPLICIT USE OF DENNARD'S LAW & SWITCHING FREQUENCY
4.02 | PHYSICAL ANALYSIS: CAUSES OF MOS POWER CONSUMPTION
5.01 | J/WEB INTERACTION
5.02 | HASH/J
5.03 | GLOP/W
5.04 | J/bit
6.01 | MANUAL FREQUENCY SCALING
6.02 | USE TIME-BASED INTERRUPT COALESCENCE ON NIC
6.03 | HARDWARE THREADS
6.04 | NETWORK INTERFACE DATA RATE CAPACITY OR UTILIZATION
6.05 | AFFINITY TECHNIQUES
6.051 | BIND vCPU TO HARDWARE THREAD
6.052 | BIND vCPU TO PHYSICAL CORE
6.053 | BIND DPDK PROCESS TO SPECIFIC CORE (CPU AFFINITY)
6.054 | APPLY NUMA CONSTRAINT
6.055 | BIND CORE TO NETWORK PORT
6.056 | BIND VM TO PHYSICAL CORE
6.057 | BIND INTERRUPT HANDLING TO A PHYSICAL CORE
6.06 | USE OF CONFIGURATION SETS
6.061 | USE A MENU OF VM RESOURCE CONFIGURATIONS
6.062 | USE A MENU OF NETWORK IO PLATFORMS
6.07 | FORCE IDLE
6.08 | USE SOFTWARE NETWORK SWITCH
7 | CONTROLLED RESOURCE PROVISION DURING OPERATING TIME
7.01 | ADJUST P-STATE & LOW-POWER-INSTRUCTION TIME ACCORDING TO PROCESSOR UTILIZATION THRESHOLD OBTAINED USING QUEUEING MODEL
7.02 | ADJUST P-STATE & C-STATE ACCORDING TO PAST LOAD SAMPLE
7.03 | AUTOMATED FREQUENCY AJUSTMENT
7.04 | AUTOMATED ADJUSTMENT OF NUMBER OF HARDWARE THREADS
8.01 | PROCESSOR-INTENSIVE WORKLOAD
8.02 | MEMORY-INTENSIVE WORKLOAD
8.03 | NETWORK-INTENSIVE WORKLOAD
8.04 | MASS-STORAGE-INTENSIVE WORKLOAD
8.05 | CPU-CORE-SPECIFIC WORKLOAD
8.06 | MEMORY-HIERARCHY-LEVEL-SPECIFIC WORKLOAD
8.07 | MULTI-CORE, CORE-SPECIFIC, PROGRESSIVELY INCREASING UTILIZATION
9.01 | TPC-W/WEB SEARCH
9.02 | FILE TRANSFER
9.03 | MULTIPLE, CONCURRENT HTTP DOWNLOADS
9.04 | REPRESENTATIVE, PROCESSOR INTENSIVE (SPEC CPU2006, CPU2000, BYTEmark, SPECpower ssj2008)
9.05 | STRESS-NG
9.06 | NASA PARALLEL BENCHMARKS (NPB)
9.07 | GNU C COMPILER (GCC)
9.08 | PARSEC
9.09 | MISCELLANEOUS, SMALL PROGRAMS
9.1 | MULTIMEDIA STREAMS
9.11 | REAL-WORLD TRAFFIC TRACES
9.12 | BMAP TRAFFIC ARRIVAL
9.13 | TRANSCODING TO HEVC STREAM
9.14 | AUTOMATED IMAGE CLASSIFICATION
10.011 | IN MICROARCHITECTURE
10.011 | MICROARCHITECTURE EVENT INSTRUMENTATION
10.012 | MICROARCHITECTURE POWER INSTRUMENTATION
10.013 | VIRTUAL MODEL-SPECIFIC REGISTERS FOR EVENT INSTRUMENTATION
10.02 | ABSTRACTED BY SYSTEM SOFTWARE
10.021 | PROCESSOR UTILIZATION
10.022 | CONTAINER UTILIZATION
10.023 | HARD DISK DRIVE INPUT/OUTPUT OPERATIONS, DATA RATE, ACTIVE TIME IN POWER STATE
10.024 | INSTRUMENTATION INSIDE CUSTOM I/O DEVICE EMULATOR
10.025 | MEMORY USAGE
10.026 | INSTRUMENTATION INSIDE TRAFFIC SINK TOOL (e.g. iperf - traffic sink tool, vnstat)
11.01 | NETWORK TRANSMIT DATA RATE
11.02 | NUMBER OF PROCESSES
11.03 | NUMBER OF THREADS
11.04 | WEB INTERACTIONS/S
11.05 | N/W PACKET RATE
11.06 | PACKET MTU
11.07 | FRAMES PER SECOND
11.08 | INFERENCES PER SECOND
11.09 | MIPS
13.01 | CPU PACKAGE TEMPERATURE
13.02 | FAN SPEED
13.03 | PACKET TIMESTAMP ON NIC
14 | SIMULATION
14.01 | USING DISCRETE-EVENT DRIVEN PROGRAM
15 | USE TEST DATA IN POST-TRAINING PHASE
16 | CORROBORATION THROUGH EXPERIMENTATION
17.01 | MODELLING ON DEMAND: TRAIN A NEW POWER MODEL FOR UNKNOWN WORKLOAD OR RESOURCE-CONFIGURATION OR HOST
17.02 | WORKLOAD ADAPTATION: EXTEND THE SET OF COUNTERS WHEN POWER CONSUMPTION UNDER A WORKLOAD DOES NOT FIT THE MODEL
17.03 | DIVIDE RESOURCE UTILIZATION RANGE & OFFLINE MODEL EACH SUB-RANGE TO CAPTURE UNIQUE SUB-RANGE BEHAVIOUR
17.04 | MULTIPLE CONCURRENT VEs: TIME-DIVISION MULTIPLEXING
17.041 | TIME-DIVISION-MULTIPLEXING: EVENTS OCCURRING IN A VM’S TIME OF OPERATION
17.042 | TIME-DIVISION-MULTIPLEXING: EVENTS ARISING OUT OF ACTIVITIES OF EMULATING DRIVERS ON BEHALF OF VE
17.043 | TIME-DIVISION-MULTIPLEXING: EVENTS OCCURRING IN A THREAD’S TIME OF OPERATION
17.044 | DECOMPOSITION OF SYSTEM POWER INTO VE POWER THROUGH CPU-UTIL.

## Development Labels
Development Category (D) | LABELS
1 | MODELS OF POWER CONSUMPTION FOR HOST SYSTEM OF VIRTUALIZED ENVIRONMENTS -> LINEAR REGRESSIONS IN TERMS OF COMBINATIONS OF RESOURCE USE (PURPLE). WORKLOAD SPECIFIED IN RED.
1.01 | LINEAR MODEL: HOST SYSTEM POWER(ARCHITECTURAL INSTRUMENTATION, STRESS-NG W/L)
1.02 | BOUNDED LINEAR MODEL: HOST SYSTEM POWER(MICROARCHITECTURAL INSTRUMENTATION, CPU+MEM W/L)
1.03 | LINEAR MODEL: HOST SYSTEM POWER(MICROARCHITECTURAL INSTRUMENTATION, CPU+MEM W/L)
1.04 | LINEAR MODEL: HOST SYSTEM POWER(BOTH MICROARCHITECTURAL AND ARCHITECTURAL INSTRUMENTATION, SYNTHETIC W/L)
1.05 | LINEAR MODEL: HOST SYSTEM POWER(ARCHITECTURAL INSTRUMENTATION, CPU+MEM+DISK W/L)
2 | MODELS OF POWER CONSUMPTION FOR HOST SYSTEM OF VIRTUALIZED ENVIRONMENTS -> NON - LINEAR REGRESSIONS IN TERMS OF COMBINATIONS OF RESOURCE USE (PURPLE). WORKLOAD SPECIFIED IN RED.
2.01 | NON-LINEAR MODEL: HOST SYSTEM POWER(ARCHITECTURAL INSTRUMENTATION, CPU W/L)
2.02 | NON-LINEAR HOST SYSTEM IDLE POWER MODEL(FREQUENCY)
2.03 | NON-LINEAR HOST SYSTEM COOLING POWER MODEL(TEMPERATURE)
2.04 | NON-LINEAR HOST SYSTEM POWER MODEL
(CPU UTILIZATION, TEMPERATURE, FREQUENCY, SUPPLY VOLTAGE;
WORKLOAD = RANGE OF WEB APPS & SERVICES, CPU+MEM)
3 | MODELS OF POWER CONSUMPTION FOR HOST SYSTEM OF VIRTUALIZED ENVIRONMENTS -> MACHINE-LEARNT COMBINATIONS OF RESOURCE USE (PURPLE). WORKLOAD SPECIFIED IN RED.
3.01 | GMM HOST SYSTEM POWER(BOTH MICROARCHITECTURAL AND ARCHITECTURAL INSTRUMENTATION, CPU+MEM W/L)
3.02 | HOST SYSTEM POWER = STATIC COMPONENT + SUM(VM POWER(µARCH PERF COUNT PERF COUNT, CPU+MEM+DISK W/L) OBTAINED THROUGH SVRM)
3.03 | LINEAR MODEL TREE HOST SYSTEM POWER(µARCH PERF COUNT, CPU+MEM+DISK W/L)
3.04 | REGRESSION TREE HOST SYSTE POWER(µARCH PERF COUNT, CPU+MEM+DISK W/L)
4.01 | HOST SYSTEM HARD DISK DRIVE'S I/O ENERGY IS A FUNCTION OF TIME TO TRANSFER AND POWER CONSUMED IN THE ACTIVE STATE
5 | ADAPTABLE VE MODELS -> LINEAR REGRESSIONS IN TERMS OF COMBINATIONS OF RESOURCE USE (PURPLE). WORKLOAD SPECIFIED IN RED.
5.01 | LINEAR SCALABLE VM MODEL(ARCHITECTURAL INSTRUMENTATION, SPECIFIC W/L)
5.02 | LINEAR SCALABLE VM MODEL(MICROARCHITECTURAL INSTRUMENTATION, SPECIFIC W/L)
5.03 | LINEAR SCALABLE VM MODEL(MICROARCHITECTURAL INSTRUMENTATION, CPU W/L)
5.04 | WEIGHTED SUM OF LINEAR MODELS IN TERMS OF CPU+MEM+IO WORKLOAD: (a) VM POWER(MICROARCHITECTURAL PROCESSOR AND CACHE INSTRUMENTATION) (b) VM POWER(ARCHITECTURAL DISK INSTRUMENTATION, MICROARCHITECTURAL DRAM INSTRUMENTATION)
5.05 | LINEAR SCALABLE VM MODEL(MICROARCHITECTURAL INSTRUMENTATION, CPU+MEM WORKLOAD)
5.06 | LINEAR SCALABLE THREAD MODEL(MICROARCHITECTURAL INSTRUMENTATION, CPU+MEM WORKLOAD)
5.07 | LINEAR SCALABLE CONTAINER MODEL(MICROARCHITECTURAL INSTRUMENTATION, CPU+MEM WORKLOAD)
5.08 | LINEAR AND CLASSIFIED(BY NUMBER OF VMs, CPU-UTILIZATION.) SCALABLE VM MODELS(ARCHITECTURAL INSTRUMENTATION OF CPU+MEM+DISK)
5.09 | LINEAR SCALABLE VM MODEL(ARCHITECTURAL INSTRUMENTATION,STRESS-NG WORKLOAD - BUT EXACT USE NOT SPECIFIED)
6 | ADAPTABLE VE MODELS -> POWER, EXPONENTIAL AND LOGARITHMIC REGRESSIONS IN TERMS OF COMBINATIONS OF RESOURCE USE (PURPLE). WORKLOAD SPECIFIED IN RED.
6.01 | NON-LINEAR SCALABLE VM MODEL(ARCHITECTURAL INSTRUMENTATION, CPU. W/L)
6.02 | PREDICTED HOST POWER(SUM(RESOURCE UTILIZATION)) SLIGHTLY < SUM(PREDICTED VM POWER(RESOURCE UTILIZATION))
6.03 | NON-LINEAR SCALABLE VM MODEL(ARCHITECTURAL INSTRUMENTATION, NETWORK W/L)
7 | ADAPTABLE VE MODELS -> MACHINE - LEARNT COMBINATIONS OF RESOURCE USE (PURPLE). WORKLOAD SPECIFIED IN RED.
7.01 | SCALABLE GMM VM POWER(CPU UTILIZATION & MICROARCHITECTURAL INSTRUMENTATION, CPU+MEM W/L)
7.02 | SVRM VM POWER(µ-ARCH. PERF. COUNT, CPU+MEM+DISK W/L.)
8 | MODELS OF POWER CONSUMPTION IN TERMS OF WORKLOAD PROFILE -> WORKLOAD CHARACTERIZATION AS PREDICTOR
8.01 | HOST SYSTEM POWER MODEL IN TERMS OF APPLICATION PROCESSES
8.02 | ENERGY CONSUMPTION AND ENERGY EFFICIENCY IN TERMS OF PACKETS PER SECOND THROUGH VNF (SNORT)
8.03 | CNF POWER CONSUMPTION IN TERMS OF TRANSCODED FRAMES PER SECOND AND HARDWARE CONFIGURATION
8.04 | CNF POWER CONSUMPTION IN TERMS OF INFERRED IMAGES PER SECOND AND HARDWARE CONFIGURATION
8.05 | Q-ING THEORY MODEL THAT ESTIMATES AVERAGE DELAY EXPERIENCED BY BMAP PACKET TRAFFIC THROUGH A VNF, & AVERAGE IDLE PERIOD OF PACKET PROCESSOR
8.06 | Q-ING THEORY MODEL THAT ESTIMATES AVERAGE POWER CONSUMPTION OF PACKET PROCESSOR UNDER BMAP PACKET TRAFFIC
8.07 | Q-ING THEORY MODEL THAT ESTIMATES AVERAGE POWER CONSUMPTION AND LATENCY OF PACKET PROCESSOR UNDER BMAP PACKET TRAFFIC
8.08 | ARTIFICAL NEURAL NETWORK THAT OPTIMIZES POWER CONSUMPTION THROUGH SELECTION OF THE MINIMAL FREQUENCY REQUIRED TO PROCESS NETWORK TRAFFIC CHARACTERIZED BY 54 FEATURES
8.09 | HOST SYSTEM POWER MODEL IN TERMS OF AVERAGE EFFECTIVE TRANSMISSION RATE
9 | MODELS OF POWER CONSUMPTION IN TERMS OF WORKLOAD PROFILE -> OBSERVATIONS ON OPERATION OF PROCESSOR GREEN CAPABILITIES
9.01 | LPI TRANSITION LATENCY IS TOO LARGE FOR HIGH-PERFORMANCE PACKET IO
9.02 | REGULATING FREQUENCY OF OPERATION TO KEEP PROCESSOR UTILIZATION < 80% WILL SUPPORT LOW PACKET LATENCY UNDER BMAP ARRIVAL
9.03 | LATENCY, POWER-CONSUMPTION TRADE-OFF, AT ANY FREQUENCY:
(a) IN GENERAL P-STATE OPERATION: LOWEST LATENCY, HIGHEST POWER CONS.
(b) IN PAUSE INSTRUCTION: LATENCY HIGHER THAN (a), POWER LOWER THAN (a)
(c) IN LPI: LATENCY HIGHER THAN (b), POWER LOWER THAN (b)
9.04 | OPERATION OF DPDK IO VIRTUALIZATION SYSTEM UNDER HEURISTIC CONTROL GUIDED BY QUEUEING THEORY MODEL
9.041 | POWER CONSUMPTION: LESS THAN FOR (a) LPI ON/OFF (b) XDP OPERATION AND (c) INTEL HEURISTIC FOR LOAD > 10%
9.042 | LATENCY: ONLY SLIGHTLY WORSE THAN OPERATION OF (a) UNMODIFIED DPDK OR (b) DPDK UNDER INTEL HEURISTIC
10 | RELATIVE ACCURACY OF MODELLING APPROACHES
10.01 | ACCURACY OF GMM EXCEEDS THAT OF LINEAR REGRESSION MODEL, WHETHER UNI- OR MULTIVARIATE
10.02 | ACCURACY OF LINEAR, CPU-UTILIZATION-ONLY REGRESSION IS HIGHLY DEPENDENT ON HOST SYSTEM CONFIGURATION.
10.03 | ACCURACY OF SVR EXCEEDS LINEAR REGRESSION MODEL
10.04 | EVEN CPU-UTILIZATION MODELS CAN BE ACCURATE IF VARIATION OF TEMPERATURE, VOLTAGE AND FREQUENCY IS TAKEN INTO ACCOUNT.
10.05 | PARTICLE-SWARM APPROACH IS EFFECTIVE TO OPTIMIZE MULTIPLE ERROR MINIMIZATION OBJECTIVES (IN PROCESS OF FINDING MODEL PARAMETERS).
10.06 | LINEAR SVM (LSVM) & LINEAR LEAST SQUARES REGRESSION (LLSR) PREDICT SERVER_POWER(SUM_VM_MIPS) WITH COMPARABLE ACCURACY BUT LSVM_COMPLEXITY>>LLSR_COMPLEXITY
10.07 | TRAINING TIME: LLSR < LSVM < QUADRATIC SVM (QSVM) < GAUSSIAN PROCESS REGRESSION (GPR); PREDICTION SPEED: QSVM > LSVM > LLSR >> GPR
10.08 | SERVER_POWER_MODEL_ACCURACY: GPR,QSVM>LSVM,LLSR
10.09 | MODEL TREE GENERALLY REQUIRES MUCH GREATER DATA SUBSET SIZES THAN REGRESSION TREE FOR A GIVEN LEVEL OF ACCURACY
11 | POWER CONSUMPTION DEPENDENCIES -> PHYSICAL & LOGICAL ARTIFACTS -> COMPONENT IMPLEMENTATION
11.01 | On the Xeon E5620, the total energy consumed by a CPU-intensive task DECREASES with the operating frequency at which the task is run.
11.02 | AMD Phenom II's multi-core processor power consumption varies if the same utilization is obtained by different load distribution across cores.
11.03 | Xeon Core 2 cache coherency architecture activates cores that would otherwise be idle and therefore introduces sub-linear growth of power consumption when the previously idle cores are loaded
11.04 | Nehalem core’s deep-sleep (c-)states add power step transition from purely idle to active
12 | POWER CONSUMPTION DEPENDENCIES -> PHYSICAL & LOGICAL ARTIFACTS -> ARCHITECTURE
12.01 | Energy efficiency of a physical machine running a processor-intensive load, peaks at some frequency, for any number of threads greater than 1
12.02 | Energy efficiency of a virtual machine running a processor-intensive load, peaks at some frequency, for any number of threads
12.03 | For the same number of process threads running at 100%, use of hardware threads is less energy efficient than using only physical cores without hardware threads
12.04 | For the same average transmit data rate by a software virtual network switch, use of hardware threads is more energy efficient than using only physical cores without hardware threads.
12.05 | NUMA has no effect on the energy efficiency of processor intensive loads executed on VMs, unless it causes frequent thread-switching
12.06 | Processor power varies non-linearly with utilization if DVFS is active but linearly if DVFS is inactive.
12.07 | If the number of process threads running at 100% is greater than the number of processor logical cores, then energy efficiency decreases
12.08 | For a vCPU running at 100% utilization, VM power consumption increases linearly with vCPU frequency
12.09 | For physical cores running at 100% utilization, PM power consumption increases linearly with number of physical cores.
12.1 | As the number of VMs active on the same core increases, host system power consumption increases.
12.11 | Power consumed by memory is independent of access rate or amount of memory accessed.
12.12 | If the number of process threads running at 100% is greater than the number of processor physical cores (no hardware threads), then energy efficiency decreases
12.13 | VM power consumption increases linearly with number of vCPUs running at 100% utilization, if number of vCPUs is less than the number of physical cores
13 | POWER CONSUMPTION DEPENDENCIES -> PHYSICAL & LOGICAL ARTIFACTS -> IT SYSTEM IMPLEMENTATION -> DEPENDENCE ON RESOURCE PROVISION
13.01 | FOR A GIVEN VM, POWER CONSUMPTION DEPENDS ON HOST
13.02 | VM POWER ON HOST POSITIVELY CORRELATED WITH VM SIZE
14 | POWER CONSUMPTION DEPENDENCIES -> PHYSICAL & LOGICAL ARTIFACTS -> IT SYSTEM IMPLEMENTATION -> DEPENDENCE ON VIRTUALIZATION/CONTAINERIZATION GENRE/TECHNOLOGY
14.01 | POWER vs CPU-UTILIZATION SLOPE INCREASES SUB-LINEARLY WITH NUMBER OF VMs ON ESXi 5.
14.02 | FOR PROCESSOR- AND MEMORY-INTENSIVE WORKLOADS, POWER DOES NOT DEPEND ON VIRTUALIZATION GENRE, TECHNOLOGY.
14.03 | FOR NETWORK -INTENSIVE WORKLOADS, POWER CONSUMED BY CONTAINERS LESS THAN THAT CONSUMED BY VMs
14.04 | FOR NETWORK-INTENSIVE WORKLOADS, POWER CONSUMED BY KVM LESS THAN XEN
14.05 | IDLE POWER CONSUMPTION SAME FOR BARE METAL, OPENVZ, KVM BUT GREATER FOR PARAVIRTUALIZED XEN – XEN DOES NOT USE SLEEP DEEPER THAN C1
14.06 | POWER CONSUMED BY OpenVZ < KVM(HAV) < XEN(PV) ON NETWORK-INTENSIVE W/L
15 | POWER CONSUMPTION DEPENDENCIES -> NETWORKING WORKLOADS -> L2 DATA PLANE SWITCHING IMPLEMENTATIONS (1): OvS-DPDK (2): OvS-native (3): Linux kernel bridge
15.01 | POWER CONSUMPTION vs TCP THROUGHPUT
15.011 | (1) HAS BEST THROUGHPUT (Mb/s) BUT HAS HIGHEST POWER CONSUMPTION (vs 2,3)
15.012 | (1) HAS THE WORST (3X) IDLE POWER CONSUMPTION (vs 2,3)
15.02 | POWER CONSUMPTION vs PACKET RATE (fixed packet size)
15.021 | 1 - CONSTANT - NO VARIATION WITH RATE
15.022 | 2 - +ve CORRELATION, MILD IRREGULARITY WITH SENDING RATE
15.023 | 3 - +ve CORRELATION, SIGNIFICANT IRREGULARITY WITH SENDING RATE
15.03 | POWER CONSUMPTION vs PACKET SIZE (fixed packet rate)
15.031 | 1 - INDEPENDENT - NO VARIATION WITH PACKET SIZE
15.032 | 2 - INDEPENDENT - NO VARIATION WITH PACKET SIZE
15.033 | 3 - INDEPENDENT - NO VARIATION WITH PACKET SIZE
15.04 | POWER EFFICIENCY OF PACKET-SWITCHING IN (1) CAN BE OPTIMIZED BY ADJUSTING CORE FREQUENCY
16 | POWER CONSUMPTION DEPENDENCIES -> NETWORKING WORKLOADS -> IO VIRTUALIZATION IMPLEMENTATIONS (1) OvS-DPDK (4) Click (5) Netmap VALE (6) PKTGEN-DPDK (7) MOONGEN (8) PKTGEN-LINUX
16.01 | VE NETWORK I/O
16.011 | VIRTIO-NET USES LESS POWER (ANY PKT RATE, PKT SIZE) ON (5) THAN ON (1),(4)
16.012 | VIRTIO-NET USES MORE POWER (ANY PKT RATE, PKT SIZE, DATA PLANE) THAN VHOST-NET
16.02 | HIGH-PERFORMANCE PACKET GENERATORS
16.021 | PKTGEN-DPDK@(MAX TX RATE, ANY PKT SIZE) MORE POWER EFFICIENT THAN MOONGEN, NETMAP
16.022 | PKTGEN-LINUX@(MAX TX RATE, PKT SIZE>=256) MORE POWER EFFICIENT THAN MOONGEN, NETMAP, PKTGEN-DPDK
16.023 | PKTGEN-DPDK@(MAX TX RATE, ANY PKT SIZE) ACHIEVES HIGHEST POWER EFFICIENCY, GREATEST THROUGHPUT & LEAST POWER CONSUMPTION WITH (a) CPU AFFINITY OF DPDK PROCESS and (b) NUMA-NODE AFFINITY OF PCI-E NIC and (c) DVFS AFFINITY
16.024 | PKTGEN-DPDK@(MAX TX RATE, ANY PKT SIZE) ACHIEVES HIGHEST POWER EFFICIENCY, GREATEST THROUGHPUT & LEAST POWER CONSUMPTION WITH (a) CPU AFFINITY OF DPDK PROCESS and (b) NUMA-NODE AFFINITY OF PCI-E NIC
16.025 | NUMA PARTITIONING OF PROCESSOR, MEMORY, NETWORK ADAPTER + FINE-GRAINED ALLOCATION OF CPU CORES TO NETWORK PORTS PROVIDES OPPORTUNITY TO SET ACTIVE CORES TO MAX FREQ. AND IDLE CORES TO MIN. FREQ.
17 | POWER CONSUMPTION DEPENDENCIES -> NETWORKING WORKLOADS -> IN VNF IMPLEMENTATIONS (1): OvS-DPDK (4):CLICK (5):NETMAP VALE
17.01 | POWER CONSUMPTION vs UNDERLYING DATA PLANE (ANY PKT RATE, SIZE)
17.011 | (1): P(snort)<=Pbro (4): P(snort) ~ P(bro) (5): P(snort)>=P(bro)
17.02 | POWER CONSUMPTION vs PACKET SIZE (fixed packet rate)
17.021 | Psnort@50kp/s: INDEPENDENT ON (1),(4),(5)
17.022 | Pbro@50kp/s: INDEPENDENT ON (1),(4),(5)
17.03 | PNF IMPLEMENTATION OF NAT ON ASUS RT-AC68U HAS LOWER W/bps WHEN PASSING MULTIMEDIA TRAFFIC THAN LINUX IPTABLES ON GP HW
17.04 | PROCESSOR POWER CONSUMPTION CAN BE REDUCED BY ADJUSTING CORE FREQUENCY ACCORDING TO PPS WHICH SNORT MUST PROCESS
18 | POWER CONSUMPTION DEPENDENCIES -> NETWORKING WORKLOADS -> IN GENERAL NETWORKING
18.01 | POWER vs NETWORK-UTILIZATION SLOPE INCREASES SUB-LINEARLY WITH NUMBER OF VMs
18.02 | POWER FOR PACKET DELIVERY IN VIRTUALIZED ENVIRONMENT AND SOFTWARE NETWORK SWITCH >> POWER FOR SAME TASK IN NON-VIRTUALIZED ENVIRONMENT
18.03 | INCREASE ENERGY EFFICIENCY OF NETWORK OPERATIONS BY BUFFERING PACKET TX/RX
18.04 | HIGHEST EEy (J/WI) IN WEB INTERACTIONS OCCURS WHEN THE HOST IS OVERSUBSCRIBED BY VMs